## Pin map
Physical pin	Atmel name		Int?	Ana IN?	I2C?	Timer?	ProMicro	Usable?	LILYPAD			Location		LILYPAD V0.3
	Port	Full							Function	Pad number	Analog	Pin	Port	Function	Pad number	Analog
1	PE6	(INT.6/AIN0) PE6	???				D7		BG_LED3	(19)	A0	PE	6	BG_LED3	(18)
2		Uvcc					UVCC	NO
3		D-					D-	NO
4		D+					D+	NO
5		Ugnd					UGND	NO
6		Ucap					UCAP	NO
7		Vbus					UVCC	NO
8	PB0	PB0,SS,PCINT0	Y				TX_LED	NO	TX_LED	(15)		PB	0	TX_LED	(1)
9	PB1	(PCINT1/SCLK ) PB1	Y				SCLK	Rather not	SCLK			PB	1	SCLK	[21]
10	PB2	(PDI/PCINT2/MOSI) PB2	Y				MOSI	Rather not	MOSI			PB	2	MOSI	[22]
11	PB3	(PDO/PCINT3/MISO ) PB3	Y				MISO	Rather not	MISO			PB	3	MISO	[23]
12	PB7	PCINT7/OC0A/OC1C/RTS) PB7	Y			Y	D11#		LED 6	6		PB	7	LED 6	6
13		RESET					RESET	NO
14		VCC					VCC	NO
15		GND					GND	NO
16		XTAL2					XTAL	NO
17		XTAL1					XTAL	NO
18	PD0	(OC0B/SCL/INT0) PD0			Y	Y	D3#		Pixel/SCL	10		PD	0	Pixel/SCL	10
19	PD1	(SDA/INT1) PD1			Y		D2		SDA	11		PD	1	SDA	11
20	PD2	(RXD1/INT2) PD2					RXI/(D0)	Rather not	BG_LED1	(20)		PD	2	BG_LED1	(16)
21	PD3	(TXD1/INT3) PD3					TXO(D1)	Rather not	BG_LED2	(21)		PD	3	BG_LED2	(17)
22	PD5	(XCK1/CTS) PD5					RX_LED	NO	RX_LED	(22)		PD	5	RX_LED	(0)
23		GND					GND	NO
24		AVCC					VCC	NO
25	PD4	PD4 (ICP1/ADC8		Y			D4/A6		LUX in	2	A2	PD	4	LUX in	2	A2
26	PD6	PD6 (T1/OC4D/ADC9)		Y		Y	D12/A10			(25)	A6	PD	6		(24)	A11
27	PD7	PD7 (T0/OC4D/ADC10)		Y		Y	D6#/A8		LED 7	7	A7	PD	7	LED 7	7	A7
28	PB4	PB4 (PCINT4/ADC11)	Y	Y			D8		Button	4	A4	PB	4	Button	4	A4
29	PB5	PB5 (PCINT5/OC1A/OC4B/ADC12	Y	Y		Y	D9#/A8		LED 8	8	A8	PB	5	LED 8	8	A8
30	PB6	PB6 (PCINT6/OC1B/OC4B/ADC13	Y	Y		Y	D10#		RGB_R	(12)	A1	PB	6	RGB_R	(12)	A10
31	PC6	PC6 ( OC3A/OC4A				Y	D5#		RGB_G	(24)		PC	6	RGB_G	(13)
32	PC7	PC7 (ICP3/CLK0/OC4A				Y	D13#		RGB_B	(14)		PC	7	RGB_B	(14)
33	PE2	PE2 (HWB)					GND	NO		(23)		PE	2		(25)
34		VCC					VCC	NO
35		GND					GND	NO
36	PF7	PF7 (ADC7/TDI)		Y			A0		Buzzer	3	A3	PF	7	Buzzer	3	A3
37	PF6	PF6 (ADC6/TDO)		Y			A1		empty	9	A9	PF	6	Switch	9	A9
38	PF5	PF5 (ADC5/TMS)		Y			A2		BG_LED0	(13)	A5	PF	5	BG_LED0	(15)	A6
39	PF4	PF4 (ADC4/TCK)		Y			A3		LED 5	5	A10	PF	4	LED 5	5	A5
40	PF1	PF1 (ADC1)		Y			A4		BG_LED4	(1)	A11	PF	1	BG_LED4	(19)	A1
41	PF0	PF0 (ADC0)		Y			A5		BG_LED5	(0)		PF	0	BG_LED5	(20)	A0
42		AREF					AREF	NO
43		GND					GND	NO
44		AVCC					VCC	NO

## Required pins
Name	Required function	Priority	Notes
Lux sen	analog	high
buzzer		high
Btn		high
LED Y	PWM	high
LED R	PWM	high
LED G	PWM	high
LED B	PWM	high
Pixel	PWM	high
RGB R	PWM	mid
RGB G	PWM	mid
RGB B	PWM	mid
Led 1		low
Led 2		low
Led 3		low
Led 4		low

## circlemath
	Circle	Wedges	Degrees
	360	15	24

	Start:
	Offset	180			Calculate position
	Direction:	-1			Radius:	0.8661

	At	Angle	Angle		X	Y
	0	180	180
	24	156	156
	48	132	132
	72	108	108
	96	84	84
	120	60	60
	144	36	36
	168	12	12
	192	-12	-12
	216	-36	-36
	240	-60	-60
	264	-84	-84
	288	252	252
	312	588	588
	336	924	924

	1. Locate centers:			2. Calc coords	Radius:	0.8661		Calc rotation	Start angle:	90
	top as 0 deg	Rt as 0 deg			X	Y			Rot dir:	-1
USB	0	90			0.0000	0.8661			-90
PWR	24	114			-0.3523	0.7913			-66
2	48	138			-0.6437	0.5796			-42
3	72	162			-0.8237	0.2677			-18
GND	96	186			-0.8614	-0.0905			6
4	120	210			-0.7501	-0.4331			30
5	144	234			-0.5091	-0.7007			54
6	168	258			-0.1801	-0.8472			78
7	192	282			0.1801	-0.8472			102
8	216	306			0.5091	-0.7007			126
9	240	330			0.7501	-0.4331			150
PWR	264	354			0.8614	-0.0905			174
10	288	18			0.8237	0.2677			198
11	312	42			0.6437	0.5796			222
GND	336	66			0.3523	0.7913			246

## v03
Location		LILYPAD V0.3 (By schematic)			LILYPAD V0.3 (Correct – update sch)
Pin	Port	Function	Pad number	Analog	Function	Pad number	Analog
PE	6	BG_LED3	(18)	A1	BG_LED0	(15)

PB	0	TX_LED/SS	(1)		TX_LED/SS	(1)
PB	1	SCLK	[21]		SCLK	[21]
PB	2	MOSI	[22]		MOSI	[22]
PB	3	MISO	[23]		MISO	[23]
PB	7	LED 6	6		LED 6	6

PD	0	Pixel/SCL	10		Pixel/SCL	10
PD	1	SDA	11		SDA	11
PD	2	BG_LED1	(16)		BG_LED5	(20)
PD	3	BG_LED2	(17)		BG_LED4	(19)
PD	5	RX_LED	(0)		RX_LED	(0)

PD	4	LUX in	2	A2	LUX in	2	A2
PD	6		(24)	A12		(24)	A11
PD	7	LED 7	7	A7	LED 7	7	A7
PB	4	Button	4	A4	Button	4	A4
PB	5	LED 8	8	A8	LED 8	8	A8
PB	6	RGB_R	(12)	A11	RGB_R	(12)	A10
PC	6	RGB_G	(13)		RGB_G	(13)
PC	7	RGB_B	(14)		RGB_B	(14)
PE	2		(25)			(25)

PF	7	Buzzer	3	A3	Buzzer	3	A3
PF	6	Switch	9	A9	Switch	9	A9
PF	5	BG_LED0	(15)	A0	BG_LED3	(18)	A6
PF	4	LED 5	5	A5	LED 5	5	A5
PF	1	BG_LED4	(19)	A6	BG_LED2	(17)	A1
PF	0	BG_LED5	(20)	A10	BG_LED1	(16)	A0

## CheatSheet
	Arduino Pin Name
Function	Digital	Analog
RX_LED	(0)
TX_LED/SS	(1)
LUX in	2	A2
Buzzer	3	A3
Button	4	A4
LED 5	5	A5
LED 6	6
LED 7	7	A7
LED 8	8	A8
Switch	9	A9
Pixel/SCL	10
SDA	11
RGB_R	(12)	(A10)
RGB_G	(13)
RGB_B	(14)
BG_LED0	(15)
BG_LED1	(16)	(A0)
BG_LED2	(17)	(A1)
BG_LED3	(18)	(A6)
BG_LED4	(19)
BG_LED5	(20)
SCLK	[21]
MOSI	[22]
MISO	[23]
	(24)	(A11)
	(25)

Key:
Physical petal:	n
Exposed via:	[n]
Internal only:	(n)